## BasePage
API 653 Base Page
Instructions: 1) Do Not edit labels (green colored Cells). 2) Change Report name for every NEW Report
| Values |  | Values
Report No. | Daybrook - 01 | Client | Daybrook Fisheries
Insp. Date | 2018-10-19 | City, State | Empire, LA
Age (year) |  | Crs 1 (inch) | 0
Equip ID | Tank #01 | Crs 2 (inch) | 0
Year Built |  | Crs 3 (inch) | 0
Design Temp. (degF) | AMB | Crs 4 (inch) | 0
Nominal Dia. (ft) |  | Crs 5 (inch) | 0
Height/Length (ft) |  | Crs 6 (inch) | 0
Safe Fill Height (ft) |  | Crs 7 (inch) | 0
Corr. Allowance (inch) | 0 | Crs 8 (inch) | 0
Joint Efficiency | 0.7 | Roof/End 1 (inch) | 0
SG | 1 | Floor/End 2 (inch) | 0
Mfg. | Unknown | Service | Solubles
Shell Construction | Welded | Const Code | API 12C
Foundation | Concrete | Insulation Type | none
Roof Type | Flat | Capacity: (Gal)
Type Inspection (Inserv/Out) | Inserv | Type Report | API 653 Inservice
Oper. Temp (degF) | 75 | NDE Methods | VT & UT
Loc Mean Temp (degF) | 15 | State ID/Serial No. | none
Plate Spec (Crs 1)

## WriteUp
Notes: 1) Do not add or delete cells on the sheet. 2) To go to next line within same cell press Alt + Enter keys.
3.1 Foundation | 4.1 Foundation Recommendations
3.1.1 The foundation is constructed of concrete. The containment structure appears the meet the capacity requirements recommended by NFPA 3.1.2 The containment structure is in good condition.. 3.1.3 The concrete foundation is in overall satisfactory condition. 3.1.4 The tank bottom-to-support welds are in acceptable condition. | 4.1.1 none
3.2 Shell | 4.2 Shell Recommendations
3.2.1 The tank shell external surface has an overall clean, smooth surface profile. The verticle weld seams are acceptable. 3.2.2. There are areas of light to moderate corrosion. There are areas of light coating failure. 3.2.3 There were no pits on the external surface of the shell. 3.2.4 The internal surfaces were not inspected due to no access. | 4.2.1 none 4.2.2 Repair the light to moderate corrosion and the coating failure at the next available opportunity. 4.2.3 none 4.2.4
3.3 Nozzles | 4.3 Nozzle Recommendations
3.3.1 The shell nozzles are in satisfactory mechanical condition. | 4.3.1 none
3.4 Roof | 4.4 Roof Recommendations
3.4.1 Tank roof appears to be in satisfactory condition. There is 1 leak. The internal surface was not inspected. 3.4.2 The tank roof has areas of light and moderate corrosion. There are areas of light coating failure. | 4.4.1 Repair the 1 leak at the next available opportunity. 4.4.2 Repair the light and moderate corrosion along with the light coating failure at the next available opportunity.
3.5 Floor | 4.5 Floor Recommendations
3.5.1 The tank has a Conical bottom design. 3.5.2 The external tank bottom was examined using VT and UT thickness checks and both were acceptable. The internal surface was not accessible. 3.5.3 The floor plates have no external pits. 3.5.4 The bottom to shell seam weld has no spots with significant deterioration. The surface profile is very smooth. | 4.5.1 none 4.5.2 Internal inspection at next scheduled shutdown. 4.5.3 none
3.6 Ancillary | 4.6 Ancillary Recommendations
3.6.1 None | 4.6.1 None
3.7 Other | 4.7 Other Recommendations
3.7.1 | 4.7.1 4.7.2
5.1 NDE Results Summary | 5.2 NDE Results Summary
5.1.1 UT examination of tank components (shell, roof, floor and nozzles) were completed on all accessible surfaces. UT results show insignificant wall loss due to general internal corrosion. | 5.2.1 Re-inspect tank components in 180 months based on API-653 UT inspection interval criteria.
Executive Summary
An API Standard 653 In-Service inspection of a Fish Oil Storage Tank located at the Daybrook Site in Daybrook, LA was conducted on 10/19/2018. This inspection was conducted to collect data in order to evaluate the mechanical integrity and fitness for continued service of the tank. Please refer to the results and recommendation sections of this report for other minor discrepancies and recommendations that were identified during the course of this inspection. Required Next Inspections per API-653: UT Thickness: @UtDate@ External: @ExtDate@ Internal: @IntDate@

## AST Comp TML
Notes: 1) In reach row Component Value is mandatory. 2) Do not add a new column. 3) Data shown is the default data that you can edit/change 3) tact picks minimum of tml-1 to tml-6 for the row.
Component | Location | tml-1 (inch) | tml-2 (inch) | tml-3 (inch) | tml-4 (inch) | tml-5 (inch) | tml-6 (inch) | tact (inch)
Shell Crs 1 | N | 0.429 | 0.42 | 0.408 | 0.416
Shell Crs 1 | E | 0.414 | 0.418 | 0.437 | 0.435
Shell Crs 1 | S | 0.399 | 0.418 | 0.412 | 0.411
Shell Crs 1 | W | 0.334 | 0.362 | 0.341 | 0.327

## AST Noz Tmls
Notes: 1) Comp ID in each row is mandatory. 2) Do not add a new column. 3) Data shown is the default data filled to reference 3) tact picks minimum of tml-1 to tml-4 for the row.
Comp ID | TML LoC | Service | Q1t (inch) | Q2t (inch) | Q3t (inch) | Q4t (inch) | Tprev (inch) | Minimum | Age (year) | Size (inch)

## Rules (hidden)
Shell Construction | Foundation | Roof Type | Type Inspection | Product | SG | Component
Butt Welded | Concrete | Fixed/Cone | OUT OF SERVICE | Alcohol | 0.83 | Shell Crs 1
Lap Welded | Concrete Rw | Fixed/Dome | IN SERVICE | Alkylate | 0.73 | Shell Crs 2
Riveted | Concrete Pad | Flat |  | Ammonia (Anhydrous 100%) | 0.617 | Shell Crs 3
Molded Plastic | Earthen | Geodesic Dome |  | Ammoniaaa | 0.99 | Shell Crs 4
RF Plastic | Steel | Ext. Floating |  | Aniline | 1.022 | Shell Crs 5
|  | Int. Floating |  | Arconate Propylene Carbonate. | 1.2 | Shell Crs 6
|  |  |  | Asphalt (350°F) | 0.927 | Shell Crs 7
|  |  |  | Asphalt (amb.) | 1.027 | Shell Crs 8
|  |  |  | AV Gas | 0.76 | Roof
Const code | Insulation Type | Report Type |  | AV Gas | 0.76 | Floor
API 650 | None | API 510 |  | Benzene | 0.89
API 620 | CalSil | API 570 |  | Biodiesel | 0.88
API 12C | Fiberglass | API 653 |  | Butane | 0.59 | Capacity
UL 142 | Mineral Wool | Internal |  | CA-210UN | 0.96 | Capacity: (Gal)
Unknown | Cellular Glass | Local VT |  | Caustic | 1.53 | Capacity: (BBLS)
| Expanded Perlite | MI Evaluation |  | Chlorine | 1.47 | Capacity: (Liters)
|  | UT Exam |  | Comp. Natural Gas | 0.43
|  | Visual |  | Crude | 1.03
|  | VT/UT |  | D.E.H. | 1.01 | Plate Spec (Crs 1)
|  |  |  | Denatured Alcohol (Ethanol) | 0.79 | A 283M C
|  |  |  | Diesel Additive | 1 | A 285M C
|  |  |  | Diesel Fuel (#2 Fuel Oil) | 0.88 | A 131M A,B,CS
|  |  |  | Diluent | 0.72 | A 36M
|  |  |  | Dimethylamine (DMA) | 0.66 | A 131M EH36
|  |  |  | Disulfide Oil (DSO) | 1.05 | A 573M 58
|  |  |  | Dodecyl phenol | 0.91 | A 573M 65
|  |  |  | Engine Motor Oil | 0.89 | A 573M 70
|  |  |  | Epichlorohydrin | 1.2 | A 516M 55
|  |  |  | Ethane | 0.547 | A 516M 60
|  |  |  | Ethanol | 0.8 | A 516M 65
|  |  |  | Ethylene Glycol | 1.12 | A 516M 70
|  |  |  | Fuel Oil #1 | 0.88 | A 662M B
|  |  |  | Fuel Oil #2 (#2 Heating Oil, Kerosene) | 0.89 | A 662M C
|  |  |  | Fuel Oil #4 (Residential, #4 Fuel Oil) | 0.99 | A 537M 1
|  |  |  | Fuel Oil #5 (Residential, Heavy Fuel Oil) | 0.93 | A 537M 2
|  |  |  | Fuel Oil #6 | 0.99 | A 633M C,D
|  |  |  | Gasoline | 0.75 | A 678M A
|  |  |  | Hexane | 0.66 | A 678M B
|  |  |  | Hydrogen | 0.07 | A 737M B
|  |  |  | HyPrene L1200 | 0.92 | A841
|  |  |  | Isophorone diisocyanate | 1.063 | A10 (1)
|  |  |  | Jet A | 0.85 | A7 (1)
|  |  |  | JP-4 (Jet Fuel) | 0.8 | A442-55 (1)
|  |  |  | JP-5 (Kerosene) | 0.823 | A442-60 (1)
|  |  |  | JP-8 (Jet Fuel) | 0.84 | G40.21M 260W
|  |  |  | Kerosene (#1 Diesel Fuel, #1 Heating Oil) | 0.83 | G40.21M 300W
|  |  |  | Lauryl alcohol | 0.799 | G40.21M 350WT
|  |  |  | Lube Oil Mysella 40 | 0.9 | G40.21M 350W
|  |  |  | Marine Diesel Oil (MDO) - No 2 Diesel Fuel [high sulfur] | 0.84 | Unknown
|  |  |  | Maxpar Base Oil | 0.88 | Riv A7 (1,3)
|  |  |  | Methanol | 0.8 | Riv A9 (1,3)
|  |  |  | Methyl Chloride | 0.92 | Riv A10 (1,3)
|  |  |  | MTBE | 0.75 | Riv Known (4)
|  |  |  | Naphtha | 0.89 | Riv Unknown (5)
|  |  |  | Natural Gasoline | 0.73 | 304 S/S
|  |  |  | Neodol 25 | 0.799 | 304L S/S
|  |  |  | Nitrobenzene | 1.204 | 316 S/S
|  |  |  | Nonyl phenol | 0.912 | 316L S/S
|  |  |  | NRG 2 Oil | 0.88 | 317 S/S
|  |  |  | NRG 2 Oil | 0.88 | 317L S/S
|  |  |  | Phenate | 1.3 | Alum - 6061
|  |  |  | Phenol | 1.06 | Fiberglass
|  |  |  | Piperazine Hydrate Solution | 1.04 | STI-CS (E=1)
|  |  |  | Propane | 0.59
|  |  |  | Propylene Oxide | 0.83
|  |  |  | Resid (amb./450°F) | 1.05/0.960
|  |  |  | Rosin | 1.03
|  |  |  | ShellSol D60 | 8.78
|  |  |  | Sodium Bromide | 3.2
|  |  |  | Sodium Hypochlorite (Clorox) | 1.21
|  |  |  | Styrene | 0.906
|  |  |  | Sulfolane | 1.26
|  |  |  | Sulfuric Acid | 1.84
|  |  |  | Surfactants | 0.95
|  |  |  | Syrene | 0.906
|  |  |  | Tall Crude Oil | 0.95
|  |  |  | Temulose | 1.3
|  |  |  | Thermo Fuel Oil | 0.98
|  |  |  | Titanium Tetrachloride | 1.72
|  |  |  | Toluene | 0.866
|  |  |  | Toluene Diisocyanate | 1.2
|  |  |  | Tridecyl alcohol | 0.81
|  |  |  | Turpentine | 0.88
|  |  |  | UAN | 1.29
|  |  |  | UAN | 1.29
|  |  |  | Vacuum Gas Oil (VGO) | 0.89
|  |  |  | Water | 1
|  |  |  | Xylene | 0.88